## Sheet1
| Symbol | Nominal values | Units | BioNumbers ID
Specific growth rate | mu | 1.14 | h-1 | 111284
Dry mass per unit cell volume | C | 290 | g/L | 104443
Glucose uptake rate | qGLC | 12 | mmol/gDW/h | 109686
mRNA elongation rate constant | k_elong (kt,i) | 0.0292 | s-1 | 112325 and 111922
Half life of mRNA (E.coli) | t_half | 60 | s | 111998
Degradation rate constant of mRNA (E.coli) | k_d (ln2/t_half) | 0.01155 | s-1 | Calculated as ln2/t_half
Correction term for length | LT/Li i.e. L | 1 | no units | Assumed as 1
Saturation constant | k_T | 0.25 | uM | Calculated as 50x Gi
mRNA elongation rate constant (transcription) | k_elong (kt,i) | 0.0292 | s-1 | 112325 and 111922
mRNA initiation rate constant (transcription) | k_init (kt,i bar) | 0.0025 | s-1 | 1/400 from McClure paper
RNA polymerase concentration | RT | 0.03 | uM | 100194
Gene concentration | Gi | 0.005 | uM
Average translation rate | rx,i | 8 | amino acids/sec | 111689
Average protein length |  | 325 | amino acids | 108986
Translation elongation rate constant | kx,i | 0.024615 | s-1 | calculated
Ribosome density |  | 3.46 | ribosomes/100 codons | 109522
Ribosome |  | 11.245 | ribosome
Median translation initiation time |  | 15 | s | 109525
Translation initiation rate constant | kx,i bar | 0.066667 | s-1 | calculated